## Magnetic Encoder SMS&STS
|  | SMServo2.40-STM32-485(190225).bin (Firmware Version: 2.43) | [8 empty] | 2019-02-25 Verified & Updated
Magnetic Encoder SMS&STS - Memory Table Reference_220328
|  | No-Load Speed (RPM) |  |  |  | Test Voltage (V)
|  | No-Load Speed (steps/sec) |  |  |  | No-Load Current (mA)
|  | Maximum Effective Angle (degrees) |  | 360 | Supports multi-turn large angle control; turn count not saved on power-off
|  | Resolution (steps) |  | 4096
|  | Minimum Resolution Angle (degrees/step) |  |  |  | Electronic Dead Band (degrees)
Acceleration (degrees/s²)
| Memory Start Address |  | Function | Byte Count | Initial Value | Storage Area | Permission | Min Value | Max Value | Unit | Value Description
0x | DEC | HEX |  | Low byte first High byte last | [6 empty] | For 2-byte registers, the low byte occupies the lower address and the high byte the higher address
| 0 |  | Firmware Major Version | 1 |  | EPROM | Read Only | -- | --
| 1 |  | Firmware Minor Version | 1 |  | EPROM | Read Only | -- | --
| 2 |  | END | 1 | 0 | EPROM | Read Only | -- | --
| 3 |  | Servo Hardware Major Version | 1 |  | EPROM | Read Only | -- | --
| 4 |  | Servo Hardware Minor Version | 1 |  | EPROM | Read Only | -- | --
| 5 |  | ID | 1 | 1 | EPROM | Read/Write | 0 | 253 | ID No. | Unique ID on the bus. Duplicate IDs are not permitted on the same bus. ID 254 (0xFE) is the broadcast ID; broadcast commands do not return a response packet.
| 6 |  | Baud Rate | 1 | 0 | EPROM | Read/Write | 0 | 7 | None | Values 0–7 correspond to baud rates: 1000000, 500000, 250000, 128000, 115200, 76800, 57600, 38400
| 7 |  | Return Delay | 1 | 250 | EPROM | Read/Write | 0 | 254 | 2us | Minimum unit: 2μs. Maximum return delay: 254×2 = 508μs. (No function at this address on STS series.)
| 8 |  | Phase 2 (Response Status Level) | 1 | 1 | EPROM | Read/Write | 0 | 1 | None | 0: No response packet for any instruction except READ and PING. 1: Response packet returned for all instructions.
| 9 |  | Minimum Angle Limit | 2 | 0 | EPROM | Read/Write | 0 | 4094 | steps | Sets the minimum travel limit. Value must be less than the maximum angle limit. Set to 0 when using multi-turn absolute position control.
| 11 |  | Maximum Angle Limit | 2 | 4095 | EPROM | Read/Write | 1 | 4095 | steps | Sets the maximum travel limit. Value must be greater than the minimum angle limit. Set to 0 when using multi-turn absolute position control.
| 13 |  | Maximum Temperature Limit | 1 | 70 | EPROM | Read/Write | 0 | 100 | °C | Maximum operating temperature limit. E.g., a value of 70 = 70°C. Precision: 1°C.
| 14 |  | Maximum Input Voltage | 1 |  | EPROM | Read/Write | 0 | 254 | 0.1V | Maximum input voltage. E.g., a value of 80 = 8.0V. Precision: 0.1V.
| 15 |  | Minimum Input Voltage | 1 |  | EPROM | Read/Write | 0 | 254 | 0.1V | Minimum input voltage. E.g., a value of 40 = 4.0V. Precision: 0.1V.
| 16 |  | Maximum Torque | 2 | 1000 | EPROM | Read/Write | 0 | 1000 | 0.1% | Sets the maximum output torque limit. 1000 = 100% of stall torque. On power-up, this value is copied to address 0x30 (Torque Limit).
| 18 |  | Phase | 1 |  | EPROM | Read/Write | 0 | 254 | None | Special function byte. Do not modify unless specifically required. See special byte bit description for details.
| 19 |  | Unload Condition | 1 | 44 | EPROM | Read/Write | 0 | 254 | None | Setting a bit to 1 enables the corresponding protection; 0 disables it. See special byte bit description for details.
| 20 |  | LED Alarm Condition | 1 | 47 | EPROM | Read/Write | 0 | 254 | None | Setting a bit to 1 enables the corresponding LED flash alarm; 0 disables it. See special byte bit description for details.
| 21 |  | Position Loop P (Proportional Coefficient) | 1 |  | EPROM | Read/Write | 0 | 254 | None | Proportional coefficient for motor position control.
| 22 |  | Position Loop D (Derivative Coefficient) | 1 |  | EPROM | Read/Write | 0 | 254 | None | Derivative coefficient for motor position control.
| 23 |  | Position Loop I (Integral Coefficient) | 1 |  | EPROM | Read/Write | 0 | 254 | None | Integral coefficient for motor position control.
| 24 |  | Minimum Startup Force | 1 |  | EPROM | Read/Write | 0 | 254 | 0.1% | Sets the minimum output startup torque. A value of 10 = 1% of stall torque.
| 25 |  | Integral Limit Value | 1 |  | EPROM | Read/Write | 0 | 254 | None | Max integral value = limit × 4. A value of 0 disables the integral limit. Active in position mode (0) and step mode (3).
| 26 |  | Clockwise Dead Band | 1 | 1 | EPROM | Read/Write | 0 | 32 | steps | Minimum unit is one minimum resolution angle.
| 27 |  | Counter-Clockwise Dead Band | 1 | 1 | EPROM | Read/Write | 0 | 32 | steps | Minimum unit is one minimum resolution angle.
| 28 |  | Protection Current | 2 |  | EPROM | Read/Write | 0 | 511 | 6.5mA | Maximum configurable current: 500 × 6.5mA = 3250mA.
| 30 |  | Angle Resolution | 1 | 1 | EPROM | Read/Write | 1 | 3 | None | Amplification factor for the sensor minimum resolution angle (degrees/step). Increasing this value extends the number of controllable turns. For multi-turn control, set BIT4 of address 0x12 to 1; position feedback will then reflect the expanded angle range.
| 31 |  | Position Correction (Offset) | 2 | 0 | EPROM | Read/Write | -2047 | 2047 | steps | BIT11 is the direction bit (positive/negative). The remaining bits represent a range of 0–2047 steps.
| 33 |  | Operating Mode | 1 | 0 | EPROM | Read/Write | 0 | 3 | None | 0: Position servo mode. 1: Motor constant speed mode; controlled by 0x2E (Running Speed); BIT15 is direction bit. 2: PWM open-loop speed mode; controlled by 0x2C (Running Time); BIT10 is direction bit. 3: Step servo mode; 0x2A (Goal Position) indicates step count; BIT15 is direction bit. In mode 3, addresses 0x09 and 0x0B (min/max angle limits) must be set to 0 to allow unlimited stepping.
| 34 |  | Protection Torque | 1 | 20 | EPROM | Read/Write | 0 | 100 | 1% | Output torque after entering overload protection. E.g., a value of 20 = 20% of maximum torque.
| 35 |  | Protection Time | 1 | 200 | EPROM | Read/Write | 0 | 254 | 10ms | Duration the load must exceed the overload torque before protection triggers. E.g., 200 = 2 seconds. Maximum: 2.5 seconds.
| 36 |  | Overload Torque | 1 | 80 | EPROM | Read/Write | 0 | 100 | 1% | Maximum torque threshold that starts the overload protection timer. E.g., 80 = 80% of maximum torque.
| 37 |  | Speed Closed-Loop P (Proportional Coefficient) | 1 |  | EPROM | Read/Write | 0 | 254 | None | Proportional coefficient for the speed loop in motor constant speed mode (Mode 1).
| 38 |  | Overcurrent Protection Time | 1 | 200 | EPROM | Read/Write | 0 | 254 | 10ms | Maximum configurable time: 254 × 10ms = 2540ms.
| 39 |  | Speed Closed-Loop I (Integral Coefficient) | 1 |  | EPROM | Read/Write | 0 | 254 | 1/10 | Integral coefficient for the speed loop in motor constant speed mode (Mode 1). (Change note: Speed closed-loop I coefficient reduced by a factor of 10 vs. firmware v3.6.)
| 40 | 0x28 | Torque Enable | 1 | 0 | SRAM | Read/Write | 0 | 128 | None | Write 0: Disable torque output. Write 1: Enable torque output. Write 128: Calibrate current position to 2048.
| 41 |  | Acceleration | 1 | 0 | SRAM | Read/Write | 0 | 254 | 100 steps/s² | E.g., a value of 10 = 1000 steps/s² acceleration/deceleration.
| 42 |  | Goal Position | 2 | 0 | SRAM | Read/Write | -32766 | 32766 | steps | Each step is one minimum resolution angle. Absolute position control; maximum value corresponds to the maximum effective angle.
| 44 |  | Running Time | 2 | 0 | SRAM | Read/Write | 0 | 1000 | 0.1% | In PWM open-loop speed mode, valid range is 50–1000. BIT10 is the direction bit.
| 46 |  | Running Speed | 2 | 0 | SRAM | Read/Write | -32766 | 32766 | steps/s | Number of steps moved per second. 50 steps/sec = 0.732 RPM.
| 48 |  | Torque Limit | 2 | 1000 | SRAM | Read/Write | 0 | 1000 | 1% | Initialized on power-up from Maximum Torque (0x10). Can be modified at runtime to dynamically limit torque output.
31 | 49 | 0x31 | Undefined | 1 |  | SRAM | None
32 | 50 | 0x32 | Undefined | 1 |  | SRAM | None
33 | 51 | 0x33 | Undefined | 1 |  | SRAM | None
34 | 52 | 0x34 | Undefined | 1 |  | SRAM | None
35 | 53 | 0x35 | Undefined | 1 |  | SRAM | None
36 | 54 | 0x36 | Undefined | 1 |  | SRAM | None
| 55 |  | Lock Flag | 1 | 0 | SRAM | Read/Write | 0 | 1 | None | Write 0: Unlock — values written to EPROM addresses are saved on power-off. Write 1: Lock — values written to EPROM addresses are NOT saved on power-off.
| 56 |  | Present Position | 2 | 0 | SRAM | Read Only | -- | -- | steps | Feedback of current position in steps. Each step is one minimum resolution angle. Absolute position control; maximum value corresponds to the maximum effective angle.
| 58 |  | Present Speed | 2 | 0 | SRAM | Read Only | -- | -- | steps/s | Feedback of current motor rotation speed in steps per second.
| 60 |  | Present Load | 2 | 0 | SRAM | Read Only | -- | -- | 0.1% | Current PWM duty cycle driving the motor output.
| 62 |  | Present Voltage | 1 | 0 | SRAM | Read Only | -- | -- | 0.1V | Current operating voltage of the servo.
| 63 |  | Present Temperature | 1 | 0 | SRAM | Read Only | -- | -- | °C | Current internal operating temperature of the servo.
| 64 |  | Async Write Flag | 1 | 0 | SRAM | Read Only | -- | -- | None | Status flag set when an asynchronous write (REGWRITE) instruction is pending.
| 65 |  | Servo Status | 1 | 0 | SRAM | Read Only | -- | -- | None | A bit set to 1 indicates the corresponding error is active; 0 means no error. See special byte bit description for details.
| 66 |  | Moving Flag | 1 | 0 | SRAM | Read Only | -- | -- | None | Set to 1 while the servo is moving; 0 when stopped.
| 67 |  | Undefined | 2 | 0 | SRAM | Read Only | -- | --
| 69 |  | Present Current | 2 | 0 | SRAM | Read Only | -- | -- | 6.5mA | Maximum measurable current: 500 × 6.5mA = 3250mA.
Note on D1: 稳定版本: SMServo2.40-STM32-485(181114).bin(固件版本：2.43) 一、出厂参数增加移动检测最小速度(80) 二、出厂参数增加电机模式步进限制(84) PWM步进=加速度(ACC)*4，ACC=0则默认为值出厂预设最大值，最大步进限制=步进限制参数(84)*4 三、相位第3位为速度模式位(详细参考相位说明) 速度模式位0：速度0为停止 速度模式位1：速度0为最高速度 四、EPROM存储算法优化，原算法适合频繁读写EPROM操作，算法复杂，可能存在不可预知BUG，修改后算法更加精简，适合偶尔进行读写操作应用。升级固件后需要重设参数 SMServo2.40-STM32-485(181121).bin(固件版本：2.43) 一、修正位置校正参数方向位(bit15修正为bit11) 2018-11-26 更新批量固件 SMServo2.40-STM32-485(190225).bin(固件版本：2.43) 一、相位（18），bit7作为伺服方向位(bit7伺服方向与bit0相位，配合调节) 二、扭矩开关(40)，bit7作为中位较正位，bit7=1把当前位置作为中位（2048），较正成功bit7=0

## Special Byte Settings
Phase
Bit Position | BIT7 | BIT6 | BIT5 | BIT4 | BIT3 | BIT2 | BIT1 | BIT0
Bit Weight | 128 | 64 | 32 | 16 | 8 | 4 | 2 | 1
Address 0x12 (Phase) | Servo Direction | PWM Mode | Voltage Sampling | Feedback Mode | Speed Mode | Speed Unit | Drive Bridge Type | Phase
| (0) Forward direction | (0) High frequency, no dead band | (0) 1.5K low-voltage sampling | (0) Single-turn angle feedback | (0) Speed = 0 means stop | (0) 50 steps/sec (base unit) | (0) Brushless motor | (0) Normal polarity
| (1) Counter-clockwise | (1) Low frequency, with dead band | (1) 1K high-voltage sampling | (1) Full multi-turn angle feedback | (1) Speed = 0 means maximum speed | (1) steps/sec | (1) Brushed motor | (1) Reversed polarity
Servo Status
Unload Condition Address 0x13 | BIT7 | BIT6 | BIT5 | BIT4 | BIT3 | BIT2 | BIT1 | BIT0
Bit Weight | 128 | 64 | 32 | 16 | 8 | 4 | 2 | 1
Address 0x41 (Servo Status) | -- | -- | Load Status | -- | Current Status | Temperature Status | Magnetic Encoder Status | Voltage Status
| -- | -- | (0) Load normal | -- | (0) Current normal | (0) Temperature normal | (0) Magnetic encoder normal | (0) Voltage normal
| -- | -- | (1) Load overloaded | -- | (1) Overcurrent | (1) Overheating | (1) Magnetic encoder fault | (1) Over-voltage / Under-voltage
Unload Condition
Bit Position | BIT7 | BIT6 | BIT5 | BIT4 | BIT3 | BIT2 | BIT1 | BIT0
Bit Weight | 128 | 64 | 32 | 16 | 8 | 4 | 2 | 1
Address 0x13 | -- | -- | Load Overload | -- | Overcurrent Protection | Overheat Protection | Magnetic Encoder Protection | Voltage Protection
| -- | -- | (0) Disable load overload protection | -- | (0) Disable overcurrent protection | (0) Disable overheat protection | (0) Disable magnetic encoder protection | (0) Disable voltage protection
| -- | -- | (1) Enable load overload protection | -- | (1) Enable overcurrent protection | (1) Enable overheat protection | (1) Enable magnetic encoder protection | (1) Enable voltage protection
LED Alarm Condition
Bit Position | BIT7 | BIT6 | BIT5 | BIT4 | BIT3 | BIT2 | BIT1 | BIT0
Bit Weight | 128 | 64 | 32 | 16 | 8 | 4 | 2 | 1
Address 0x14 | -- | -- | Load Alarm | -- | Overcurrent Alarm | Overheat Alarm | Magnetic Encoder Sensor | Voltage Alarm
| -- | -- | (0) Disable load overload alarm | -- | (0) Disable overcurrent alarm | (0) Disable overheat alarm | (0) Disable magnetic encoder alarm | (0) Disable voltage alarm
| -- | -- | (1) Enable load overload alarm | -- | (1) Enable overcurrent alarm | (1) Enable overheat alarm | (1) Enable magnetic encoder alarm | (1) Enable voltage alarm